## Sheet1
Kite Controller - Pin Selection v1.0 May 2, 2022
STM32F3 Discovery kit with STM32F303VC MCU - User manual
MCU pin |  |  | Board function
Main function | Alternate function | LQFP100 pin number | VCP | LSM303DLHC or LSM303AGR | L3GD20 or I3G4250D | Push-button | LED | SWD | USB | OSC | Free I/O | ADC | Timer Related | USART2 & USART3 Related | I2C1 and I2C2 Related | Selected | Power supply | CN3 | P1 | P2 | Notes - Timers: 2, 3, 4, 15 done - END_A-D (2 per) done - DC_IN1-2 done - CURR1-2 done - STEP_A-D done - USART2 & USART3 done - EXTRA1-3, 4-5 done - DEBUG1-2, 3-4, 5-6 done
BOOT0 | - | 94 | - | - | - | - | - | - | - | - | - | - | - | - | - | - | - | - | - | 19
NRST | - | 14 | - | - | - | RESET | - | NRST | - | - | - | - | - | - | - | ` | - | 5 | 4 | -
PA0 | TIM2_CH1_ETR, G1_IO1, USART2_CTS, COMP1_OUT, TIM8_BKIN, TM8_ETR | 23 | - | - | - | USER | - | - | - | - | - | - | - | - | - | ` | - | - | 12 | -
PA1 | TIM2_CH2, G1_IO2, USART2_RTS, TIM15_CH1N | 24 | - | - | - | - | - | - | - | - | - | ADC | possible | - | - | GPIO_IN EXTRA_1 | - | - | 9 | -
PA2 | TIM2_CH3, G1_IO3, USART2_TX, COMP2_OUT, TIM15_CH1, AOP1_OUT | 25 | - | - | - | - | - | - | - | - | - | ADC | possible | possible | - | GPIO_IN CURR_2 | - | - | 14 | -
PA3 | TIM2_CH4, G1_IO4, USART2_RX, TIM15_CH2 | 26 | - | - | - | - | - | - | - | - | - | ADC | possible | possible | - | GPIO_IN EXTRA_3 | - | - | 11 | -
PA4 | TIM3_CH2, G2_IO1, SPI1_NSS, SPI3_NSS/I2S3_WS, USART2_CK | 29 | - | - | - | - | - | - | - | - | - | ADC | possible | - | - | - | - | - | 16 | -
PA5 | TIM2_CH1_ETR, G2_IO2, SPI1_SCK | 30 | - | - | SCL/SPC | - | - | - | - | - | - | ADC | - | - | - | ` | - | - | 15 | -
PA6 | TIM16_CH1, TIM3_CH1, G2_IO3, TIM8_BKIN, SPI1_MISO, TIM1_BKIN, AOP2_OUT, COMP1_OUT | 31 | - | - | SAO/SDO | - | - | - | - | - | - | ADC | possible | - | - | ` | - | - | 18 | -
PA7 | TIM17_CH1, TIM3_CH2, G2_IO4, TIM8_CH1N, SPI1_MOSI, TIM1_CH1N, COMP2_OUT | 32 | - | - | SDA/SDI/SDO | - | - | - | - | - | - | ADC | possible | - | - | ` | - | - | 17 | -
PA8 | MCO, I2C2_SMBAL, I2S2_MCK, TIM1_CH1, USART1_CK, COMP3_OUT, TIM4_ETR | 67 | - | - | - | - | - | - | - | - | Yes | - | - | - | - | GPIO_IN END_A1 | - | - | - | 45
PA9 | G4_IO1, I2C2_SCL, I2S3_MCK, TIM1_CH2, USART1_TX, COMP5_OUT, TIM15_BKIN, TIM2_CH3 | 68 | - | - | - | - | - | - | - | - | - | - | possible | - | possible | GPIO_IN END_A2 | - | - | - | 44
PA10 | TIM17_BKIN, G4_IO2, I2C2_SDA, TIM1_CH3, USART1_RX, COMP6_OUT, TIM2_CH4, TIM8_BKIN | 69 | - | - | - | - | - | - | - | - | - | - | possible | - | possible | - | - | - | - | 43
PA11 | TIM1_CH1N, USART1_CTS, COMP1_OUT, CAN_RX, TIM4_CH1, TIM1_CH4_BKIN2, USBDM | 70 | - | - | - | - | - | - | DM | - | - | - | possible | - | - | ` | - | - | - | 42
PA12 | TIM16_CH1, TIM1_CH2N, USART1_RTS, COMP2_OUT, CAN_TX, TIM4_CH2, TIM1_ETR, USBDP | 71 | - | - | - | - | - | - | DP | - | - | - | - | - | - | ` | - | - | - | 41
PA13 | JTMS-SWDAT, TIM16_CH1N, G4_IO3, IR-Out, USART3_CTS, TIM4_CH3 | 72 | - | - | - | - | - | SWDIO | - | - | - | - | possible | - | - | ` | - | 4 | - | 40
PA14 | JTCK-SWCLK, G4_IO4, I2C1_SDA, TIM8_CH2, TIM1_BKIN, USART2_TX | 76 | - | - | - | - | - | SWCLK | - | - | - | - | - | possible | possible | ` | - | 2 | - | 37
PA15 | JTDI, TIM2_CH1_ETR, TIM8_CH1, I2C1_SCL, SPI1_NSS, SPI3_NSS/I2S3_WS, USART2_RX, TIM1_BKIN | 77 | - | - | - | - | - | - | - | - | - | - | - | possible | possible | - | - | - | - | 38
PB0 | TIM3_CH3, G3_IO2, TIM8_CH2N, TIM1_CH2N | 35 | - | - | - | - | - | - | - | - | - | ADC | possible | - | - | TIM3_CH3 | - | - | 22 | -
PB1 | TIM3_CH4, G3_IO3, TIM8_CH3N, TIM1_CH3N, COMP4_OUT, AOP3_OUT | 36 | - | - | - | - | - | - | - | - | - | ADC | possible | - | - | - | - | - | 21 | -
PB2 | G3_IO4 | 37 | - | - | - | - | - | - | - | - | Yes | ADC | - | - | - | GPIO_IN EXTRA_5 | - | - | 24 | -
PB3 | JTDO/TRACESWO, TIM2_CH2, TIM4_ETR, G5_IO1, TIM8_CH1N, SPI1_SCK, SPI3_SCK/I2S3_CK, USART2_TX, TIM3_ETR | 89 | - | - | - | - | - | SWO | - | - | - | - | possible | possible | - | ` | - | 6 | - | 26
PB4 | NJTRST, TIM16_CH1, TIM3_CH1, G5_IO2, TIM8_CH2N, SPI1_MISO, SPI3_MISO/I2S3_DI N,USART2_RX, TIM17_BKIN | 90 | - | - | - | - | - | - | - | - | - | - | possible | possible | - | GPIO_OUT DEBUG_1 | - | - | - | 23
PB5 | TIM16_BKIN, TIM3_CH2, TIM8_CH3N, I2C1_SMBAL, SPI1_MOSI, SPI3_MOSI/I2S3_D OUT, USART2_CK, TIM17_CH1 | 91 | - | - | - | - | - | - | - | - | - | - | possible | - | - | GPIO_OUT DEBUG_2 | - | - | - | 24
PB6 | TIM16_CH1N, TIM4_CH1, G5_IO3, I2C1_SCL, TIM8_CH1, TIM8_ETR_BKIN2, USART1_TX | 92 | - | SCL | - | - | - | - | - | - | - | - | possible | - | possible | ` | - | - | - | 21
PB7 | TIM17_CH1N, TIM4_CH2, G5_IO4, I2C1_SDA, TIM8_BKIN, USART1_RX, TIM3_CH4 | 93 | - | SDA | - | - | - | - | - | - | - | - | possible | - | possible | ` | - | - | - | 22
PB8 | TIM16_CH1, TIM4_CH3, SYNCH, I2C1_SCL, COMP1_OUT, CAN_RX, TIM8_CH2, TIM1_BKIN | 95 | - | - | - | - | - | - | - | - | - | - | possible | - | possible | I2C1_SCL | - | - | - | 17
PB9 | TIM17_CH1, TIM4_CH4, I2C1_SDA, IR-OUT, CAN_TX, TIM8_CH3 | 96 | - | - | - | - | - | - | - | - | - | - | possible | - | possible | I2C1_SDA | - | - | - | 18
PB10 | TIM2_CH3, SYNCH, USART3_TX | 47 | - | - | - | - | - | - | - | - | - | - | possible | possible | - | GPIO_OUT DEBUG_4 | - | - | 34 | -
PB11 | TIM2_CH4, G6_IO1, USART3_RX, COMP2_OUT | 48 | - | - | - | - | - | - | - | - | - | - | possible | possible | - | GPIO_OUT DEBUG_3 | - | - | 33 | -
PB12 | G6_IO2, I2C2_SMBAL, SPI2_NSS/I2S2_WS, TIM1_BKIN, USART3_CK, AOP4_OUT | 51 | - | - | - | - | - | - | - | - | - | ADC | - | - | - | STEP_B3 | - | - | 36 | -
PB13 | G6_IO3, SPI2_SCK/I2S2_CK, TIM1_CH1N, USART3_CTS | 52 | - | - | - | - | - | - | - | - | - | ADC | - | - | - | STEP_B4 | - | - | 35 | -
PB14 | TIM15_CH1, G6_IO4, SPI2_MISO/I2S2_DI N,TIM1_CH2N, USART3_RTS | 53 | - | - | - | - | - | - | - | - | - | ADC | - | - | - | STEP_B1 | - | - | 38 | -
PB15 | TIM15_CH2, TIM15_CH1N, TIM1_CH3N, SPI2_MOSI/ I2S2_DOUT | 54 | - | - | - | - | - | - | - | - | - | ADC | - | - | - | STEP_B2 | - | - | 37 | -
PC0 | - | 15 | - | - | - | - | - | - | - | - | - | ADC | - | - | - | STEP_C2 | - | - | 6 | -
PC1 | - | 16 | - | - | - | - | - | - | - | - | - | ADC | - | - | - | STEP_C1 | - | - | 5 | -
PC2 | COMP7_OUT | 17 | - | - | - | - | - | - | - | - | - | ADC | - | - | - | STEP_C4 | - | - | 8 | -
PC3 | TIM1_BKIN2 | 18 | - | - | - | - | - | - | - | - | - | ADC | - | - | - | STEP_C3 | - | - | 7 | -
PC4 | USART1_TX | 33 | USART1_TX | - | - | - | - | - | - | - | - | ADC | - | - | - | ` | - | - | 20 | -
PC5 | G3_IO1, USART1_RX | 34 | USART1_RX | - | - | - | - | - | - | - | - | ADC | - | - | - | ` | - | - | 19 | -
PC6 | TIM3_CH1, TIM8_CH1, I2S2_MCK, COMP6_OUT | 63 | - | - | - | - | - | - | - | - | - | - | possible | - | - | GPIO_IN END_D1 | - | - | 47 | -
PC7 | TIM3_CH2, TIM8_CH2, I2S3_MCK, COMP5_OUT | 64 | - | - | - | - | - | - | - | - | - | - | possible | - | - | GPIO_IN END_D2 | - | - | 48 | -
PC8 | TIM3_CH3, TIM8_CH3, COMP3_OUT | 65 | - | - | - | - | - | - | - | - | - | - | possible | - | - | GPIO_IN END_C2 | - | - | - | 47
PC9 | TIM3_CH4, TIM8_CH4_BKIN2, COMP3_OUT | 66 | - | - | - | - | - | - | - | - | - | - | possible | - | - | GPIO_IN END_C1 | - | - | - | 46
PC10 | TIM8_CH1N, UART4_TX, SPI3_SCK/I2S3_CK, USART3_TX | 78 | - | - | - | - | - | - | - | - | - | - | - | possible | - | GPIO_IN END_B1 | - | - | - | 35
PC11 | TIM8_CH2N, UART4_RX, SPI3_MISO/I2S3_DI N,USART3_RX | 79 | - | - | - | - | - | - | - | - | - | - | - | possible | - | GPIO_IN END_B2 | - | - | - | 36
PC12 | TIM8_CH3N, UART5_TX, SPI3_MOSI/ I2S3_DOUT, USART3_CK | 80 | - | - | - | - | - | - | - | - | - | - | - | - | - | STEP_D3 | - | - | - | 33
PC13 | TIM1_CH1N | 7 | - | - | - | - | - | - | - | - | - | - | - | - | - | GPIO_OUT DEBUG_6 | - | - | - | 10
PC14 | OSC32_IN | 8 | - | - | - | - | - | - | - | OSC32_IN | - | - | - | - | - | ` | - | - | - | 7
PC15 | OSC32_OUT | 9 | - | - | - | - | - | - | - | OSC32_OUT | - | - | - | - | - | ` | - | - | - | 8
PD0 | CAN_RX | 81 | - | - | - | - | - | - | - | - | - | - | - | - | - | STEP_D4 | - | - | - | 34
PD1 | TIM8_CH4_BKIN2, CAN_TX | 82 | - | - | - | - | - | - | - | - | - | - | - | - | - | STEP_D1 | - | - | - | 31
PD2 | TIM3_ETR, TIM8_BKIN, UART5__RX | 83 | - | - | - | - | - | - | - | - | - | - | - | - | - | STEP_D2 | - | - | - | 32
PD3 | TIM2_CH1_ETR, USART2_CTS | 84 | - | - | - | - | - | - | - | - | - | - | - | - | - | - | - | - | - | 29
PD4 | TIM2_CH2, USART2_RTS | 85 | - | - | - | - | - | - | - | - | - | - | possible | - | - | TIM2_CH2 | - | - | - | 30
PD5 | USART2_TX | 86 | - | - | - | - | - | - | - | - | - | - | - | possible | - | USART2_TX | - | - | - | 27
PD6 | TIM2_CH4, USART2_RX | 87 | - | - | - | - | - | - | - | - | - | - | possible | possible | - | USART2_RX | - | - | - | 28
PD7 | TIM2_CH3, USART2_CK | 88 | - | - | - | - | - | - | - | - | - | - | possible | - | - |  | - | - | - | 25
PD8 | USART3_TX | 55 | - | - | - | - | - | - | - | - | - | ADC | - | possible | - | USART3_TX | - | - | 40 | -
PD9 | USART3_RX | 56 | - | - | - | - | - | - | - | - | - | ADC | - | possible | - | USART3_RX | - | - | 39 | -
PD10 | USART3_CK | 57 | - | - | - | - | - | - | - | - | - | ADC | - | - | - | ADC DC_IN2 | - | - | 42 | -
PD11 | USART3_CTS | 58 | - | - | - | - | - | - | - | - | - | ADC | - | - | - | ADC DC_IN1 | - | - | 41 | -
PD12 | TIM4_CH1, G8_IO1, USART3_RTS | 59 | - | - | - | - | - | - | - | - | - | ADC | possible | - | - | STEP_A2 | - | - | 44 | -
PD13 | TIM4_CH2, G8_IO2 | 60 | - | - | - | - | - | - | - | - | - | ADC | possible | - | - | STEP_A1 | - | - | 43 | -
PD14 | TIM4_CH3, G8_IO3 | 61 | - | - | - | - | - | - | - | - | - | ADC | possible | - | - | STEP_A4 | - | - | 46 | -
PD15 | TIM4_CH4, G8_IO4, SPI2_NSS | 62 | - | - | - | - | - | - | - | - | - | - | possible | - | - | STEP_A3 | - | - | 45 | -
PE0 | TIM4_ETR, TIM16_CH1, USART1_TX | 97 | - | - | INT1 | - | - | - | - | - | - | - | - | - | - | ` | - | - | - | 15
PE1 | TIM17_CH1, USART1_RX | 98 | - | - | DRDY/INT2 | - | - | - | - | - | - | - | - | - | - | ` | - | - | - | 16
PE2 | TRACECK, TIM3_CH1, G7_IO1 | 1 | - | DRDY | - | - | - | - | - | - | - | - | possible | - | - | ` | - | - | - | 13
PE3 | TRACED0, TIM3_CH2, G7_IO2 | 2 | - | - | CS_I2C/SPI | - | - | - | - | - | - | - | possible | - | - | ` | - | - | - | 14
PE4 | TRACED1, TIM3_CH3, G7_IO3 | 3 | - | INT1 | - | - | - | - | - | - | - | - | possible | - | - | ` | - | - | - | 11
PE5 | TRACED2, TIM3_CH4, G7_IO4 | 4 | - | INT2 | - | - | - | - | - | - | - | - | possible | - | - | ` | - | - | - | 12
PE6 | TRACED3 | 5 | - | - | - | - | - | - | - | - | - | - | - | - | - | GPIO_OUT DEBUG_5 | - | - | - | 9
PE7 | TIM1_ETR | 38 | - | - | - | - | - | - | - | - | - | ADC | - | - | - | GPIO_IN EXTRA_4 | - | - | 23 | -
PE8 | TIM1_CH1N | 39 | - | - | - | - | LD4/BLUE | - | - | - | - | ADC | - | - | - | ` | - | - | 26 | -
PE9 | TIM1_CH1 | 40 | - | - | - | - | LD3/RED | - | - | - | - | ADC | - | - | - | ` | - | - | 25 | -
PE10 | TIM1_CH2N | 41 | - | - | - | - | LD5/ORANGE | - | - | - | - | ADC | - | - | - | ` | - | - | 28 | -
PE11 | TIM1_CH2 | 42 | - | - | - | - | LD7/GREEN | - | - | - | - | ADC | - | - | - | ` | - | - | 27 | -
PE12 | TIM1_CH3N | 43 | - | - | - | - | LD9/BLUE | - | - | - | - | ADC | - | - | - | ` | - | - | 30 | -
PE13 | TIM1_CH3 | 44 | - | - | - | - | LD10/BLUE | - | - | - | - | ADC | - | - | - | ` | - | - | 29 | -
PE14 | TIM1_CH4_BKIN2 | 45 | - | - | - | - | LD8/ORANGE | - | - | - | - | ADC | - | - | - | ` | - | - | 32 | -
PE15 | TIM1_BKIN, USART3_RX | 46 | - | - | - | - | LD6/GREEN | - | - | - | - | ADC | - | - | - | ` | - | - | 31 | -
PF0 | OSC_IN, I2C2_SDA, TIM1_CH3N | 12 | - | - | - | - | - | - | - | OSC_IN | - | - | - | - | possible | I2C2_SDA | - | - | - | 5
PF1 | OSC_OUT, I2C2_SCL | 13 | - | - | - | - | - | - | - | OSC_OUT | - | - | - | - | possible | I2C2_SCL | - | - | - | 6
PF2 | - | 19 | - | - | - | - | - | - | - | - | - | ADC | - | - | - | GPIO_IN EXTRA_2 | - | - | 10 | -
PF4 | COMP1_OUT | 27 | - | - | - | - | - | - | - | - | - | ADC | - | - | - | GPIO_IN CURR_1 | - | - | 13 | -
PF6 | TIM4_CH4, I2C2_SCL, USART3_RTS | 73 | - | - | - | - | - | - | - | - | - | - | possible | - | possible | TIM4_CH4 | - | - | - | 39
PF9 | TIM15_CH1, SPI2_SCK | 10 | - | - | - | - | - | - | - | - | - | - | possible | - | - | TIM15_CH1 | - | - | - | 3
PF10 | TIM15_CH2, SPI2_SCK | 11 | - | - | - | - | - | - | - | - | - | - | possible | - | - | - | - | - | - | 4
- | - | - | - | - | - | - | - | - | - | - | - | - | - | - | - | - | 5V | - | - | 1
- | - | - | - | - | - | - | - | - | - | - | - | - | - | - | - | - | 5V | - | - | 2
- | - | - | - | - | - | - | - | - | - | - | - | - | - | - | - | - | 3V | - | 1 | -
- | - | - | - | - | - | - | - | - | - | - | - | - | - | - | - | - | 3V | - | 2 | -
- | - | - | - | - | - | - | - | - | - | - | - | - | - | - | - | - | VDD | - | - | 20
- | - | - | - | - | - | - | - | - | - | - | - | - | - | - | - | - | GND | 3 | - | -
- | - | - | - | - | - | - | - | - | - | - | - | - | - | - | - | - | GND | - | 49 | 49
- | - | - | - | - | - | - | - | - | - | - | - | - | - | - | - | - | GND | - | 50 | 50
7