## Sheet1
Parameter | Value | Unit
Kite leading edge volume | 0.00342 | m^3
Kite struts volume | 0.00171 | m^3 | TBD
Kite fabric volume | 0.000171 | m^3 | TBD
Kite total volume | 0.005301 | m^3
Kite mass | 0.005 | kg | TBD
Payload mass | 0 | kg | TBD
Mars gravity | 3.721 | m/s^2
Mars atmospheric pressure | 610 | Pa | Source
Mars atmospheric pressure | 0.088 | psi
Mars atmospheric pressure | 0.0060202 | atm
Mars temperature | 140 | K
He molar mass | 4.0026 | g / mol | Helium doesn't form a molecule, it's stable all by itself. It is monatomic.
CO2 molar mass | 44.01 | g / mol
Ideal gas law | PV = nRT |  | Link
Number of moles | n = m / M | mol | mass / Molar mass
PV = (m / M) * RT
PVM = mRT
PM = (m/v)*RT
Density | p = mv
Sub in density | PM = pRT
p = PM/RT
Pressure (P) | 0.0060202 | atm
Molar mass (M) | 4.0026 | g / mol
Ideal gas constant (R) | 8.2057 | m^3 * atm / K * mol
Temperature (T) | 140 | K
Density of Helium on Mars | 2.0975e-05 | g / m^3
Pressure (P) | 0.0060202 | atm
Molar mass (M) | 44.01 | g / mol
Ideal gas constant (R) | 8.2057 | m^3 * atm / K * mol
Temperature (T) | 140 | K
Density of CO2 on Mars | 0.00023063 | g / m^3
Helium density - CO2 density | -0.00020966 | g / m^3 | Negative means He is less dense, it floats on CO2
Force of buoyancy | Fb = pgV
Density of fluid (p) | 2.3063e-07 | kg / m^3 | CO2
Kite total volume (V) | 100000 | m^3
Force of buoyancy | 0.085818 | N
Weight | W = ma
Weight of kite | 0.018605 | N
Weight of He | 4.0039e-07 | N | This is where density of He plays a role
Weight of payload | 0 | N
F net Y | Fb - W_kite - W_payload - W_He
F net Y | 0.067213 | N | Negative = down
Example dimensions | 100000 | 100 m x 1 km

## Reference
Gas | https://www.youtube.com/watch?v=v5bHIA5xeMM
Density | https://www.khanacademy.org/science/physics/fluids/buoyant-force-and-archimedes-principle/a/buoyant-force-and-archimedes-principle-article
Density w/balloon | https://www.youtube.com/watch?v=xh6V4sEeUYs